## bom
Quantity | Name | Designators | Part number | Supplier
3 | Aluminium Electrolytic Capacitors - Radial Leaded 120uF 63 Volts 20% | C1, C2, C3 | 647-UPM1J121MHD6TO | Mouser
1 | Aluminium Electrolytic Capacitors - Radial Leaded 50volts 470uF 18x15 20% 7.5LS | C4 | 647-UPJ1H471MHD6 | Mouser
1 | Aluminium Electrolytic Capacitors - Radial Leaded 25volts 220uF 10x12.5 '20% 5LS | C5 | 647-UPJ1E221MPD6 | Mouser
9 | Multilayer Ceramic Capacitors MLCC - SMD/SMT 50V 0.1uF X7R 0603 10% Flex AEC-Q200 | C6, C7, C8, C9, C10 C11, C14, C15, C16 | 80-C0603X104K5R3316 | Mouser
2 | Multilayer Ceramic Capacitors MLCC - SMD/SMT 10V 10uF X5R 0603 20% | C12, C13 | 80-C0603C106M8PACTU | Mouser
3 | ESD Suppressors / TVS Diodes 33V 1000W UniDir TransZorb 5% Tol | D1, D2, D3 | 78-SMBJ33A | Mouser
1 | Schottky Diodes & Rectifiers 40V 3A SCHOTTKY RECTIF | D4 | 863-NRVBSS34FA | Mouser
6 | ESD Suppressors / TVS Diodes 3.3V Bidirectional | D5, D6, D7, D8, D9, D10 | 652-CDDFN2-T3.3B | Mouser
3 | Surface Mount Fuses 260C 4A SMF NANO CLIP VFA | F1, F2, F3 | 576-0157004.DR | Mouser
4 | XT60 connector female |  | 474-PRT-10474 | Mouser
4 | XT60 connector male | J1 | 474-PRT-10474 | Mouser
3 | Headers & Wire Housings 8 CKT VERT HEADER | J2, J3, J4 | 538-39-28-1083 | Mouser
3 | Rectangular Cable Assemblies MINIFIT JR DR R-R 8CKT 150MM Sn |  | 538-215325-1081 | Mouser
1 | Headers & Wire Housings Classic PCB Header Strips, 0.100" pitch | J5 | 200-TSW10607LT | Mouser
1 | Power Inductors - SMD Ind,11x10x5.1mm,68uH+/-20%,3.5A,shd | L1 | 652-SRP1050WA-680M | Mouser
2 | MOSFET 50V, 0.26A, Single N-Channel Power MOSFET | Q1, Q2 | 821-BSS138 | Mouser
4 | Thick Film Resistors - SMD 10K OHM 5% | R1, R2, R3, R4 | 71-RCA060310K0JNEA | Mouser
1 | WiFi Development Tools - 802.11 ESP32-S3 Gen-Purpose Dev Bd, ESP32-S3-WROOM-1 | U4 | 356-EP32S3DVKTC1N8R8 | Mouser
1 | Switching Voltage Regulators 150 KHZ 3A STEP-DOWN VLTG REG | U5 | 926-LM2596SX-5.0NOPB | Mouser
1 | LDO Voltage Regulators High Vin, Low Iq Regulator | U6 | 998-MIC5225-1.8YM5TR | Mouser
1 | IMUs - Inertial Measurement Units World's Lowest Power 9-Axis MEMS MotionTracking | U7 | 410-ICM-20948 | Mouser
7 | Headers & Wire Housings |  | 801-87-011-10-005101 | Mouser
3 | Headers & Wire Housings |  | 801-87-013-10-005101 | Mouser
2 | Slide Switches Slide DPST | SW1, SW2 | 611-L201011MS02Q | Mouser
3 | EC 45 flat ∅42.8 mm, brushless, 60 W, with Hall sensors ¦ Open rotor |  | 591477 | Maxon
3 | ESCON Module 24/2, 4-Q servo controller for DC/EC motors, 2/6 A, 10-24 VDC |  | 466023 | Maxon
3 | Machined part: motor frame (aluminium 6061)
3 | Machined part: regular frame (aluminium 6061)
3 | Machined part: bridge (stainless steel 304)
3 | Machined part: hub (stainless steel 304)
3 | Machined part: wheel (stainless steel 304)
4 | Machined part: Cornerstone A/CW (stainless steel 304)
4 | Machined part: Cornerstone B/CCW (stainless steel 304)
1 | Tattu Funfly Series 1300mAh 22.2V 100C 6S1P LiPo
1 | Custom PCB: cube-motherboard (4-layer ENIG)
1 | Custom PCB: cube-batteryboard (2-layer HASL)
9 | Machine screw M3x6 countersunk (motor - bridge)
8 | Machine screw M3x10 countersunk (frame - batteryboard, frame - motherboard)
8 | Nut M3
8 | Nylon spacer black ID 3.2 mm OD 7 mm
9 | Set screw hex M3x4 (hub - motor)
9 | Machine screw M2x6 countersunk (wheel - hub)
36 | Machine screw M3x8 countersunk (cornerstone - frame, frame - bridge)